## TOC
Table of Contents
Cpcodes | NRCS conservation practice codes
unorganized | inventory of papers to follow up on
misc | practices that aren't specifically in ACPF
Impoundment
nrw | nutrient removal wetland
farmpond | farm pond
Perennialization
cbs | contour buffer strip
gww | grass water way
Field Margin
bioreactor | bioreactor
dwm | drainage water management
Riparian Management
satbuff | saturated buffer
ripbuff | riparian buffer

## CPcodes
340 | cover crop | grasses, legums, and forbs planted for seasonal vegetative cover
342 | critical planting area (native plants) | Planting of permanent native grasses, usually on a field with steep slopes over 6%
393 | filter strip | Strip of perennial grasses and legumes planted along a stream, ditch, or wetland to capture sediment before it runs into the waterbody
410 | grade stabilization | A structure used to control the grade in natural or constructed channels to slow the flow of water, stabilize the channel, and reduce erosion.
412 | grass waterways | A perennially vegetated conveyance in a crop field that is planted to reduce erosion where there is concentrated flow of water.
580 | stream and shoreline protection | Treatments to stabilize and protect the banks of streams to prevent the loss of soil and reduce the offsite or downstream effects of sediment resulting from bank erosion.
582 | open channel | A natural or artificial channel in which water flows with a free surface.
638 | WASCOB | An earthen embankment which traps water and sediment running off cropland upslope, thereby slowing the flow of runoff and allowing sediment to drop out of suspension.
658 | wetland creation | Construction of a new wetland by establishing hydrology, holding time and capacity, water levels, and plant species of a wetland. Constructed wetlands typically treat stormwater or agricultural runoff.

## papers
GHG |  |  |  | Nitrogen | Phosphorus
Bartlett and Harris | 1993 | peatland; GHG cycling |  |  | Reddy et al. | 2005
Tanner et al. | 1997 | long term study constructed wetlands |  |  | Reddy et al. | 1999
Whiting and Chanton | 2001
McCarty and Ritchie | 2002 | wetlands; C sinks
Christensen et al. | 2009 | conservation cover; TN; TSS; ChlA | Minnesota River Basin
Christensen et al. | 2012 | riparian buffers; IBI | Minnesota River Basin

## misc
Practice | code | resource concern | [5 empty] | unit | reduction | design considerations | study structure | location | date | funding source | reference
|  | N | P | TSS | storage | GHG | misc
Cover Crops - cereal rye |  | Nitrate | [5 empty] | % | 31 (29) | [5 empty] | FiNRT adaption from Iowa Nutrient Reduction Strategy
Cover Crops - oats |  | Nitrate | [5 empty] | % | 28 | [5 empty] | FiNRT code for byField_FinancialAnalysis script
Extended Rotation |  | Nitrate | [5 empty] | % | 42 | [5 empty] | FiNRT adaption from Iowa Nutrient Reduction Strategy
N Inhibitor |  | Nitrate | [5 empty] | % | 9 | [5 empty] | FiNRT code for byField_FinancialAnalysis script
Living Mulch |  | Nitrate | [5 empty] | % | 41 | [5 empty] | FiNRT code for byField_FinancialAnalysis script

## nrw
Practice | code | resource concern | [7 empty] | unit | reduction | error | design considerations | study structure | location | date | funding source | reference
|  | N | P | TSS | storage | GHG | Oxygen | e.coli | diversity
Nutrient Removal Wetland |  | Nitrate | [7 empty] | % | 52 | [6 empty] | FiNRT adaption from Iowa Nutrient Reduction Strategy

## farmpond
Practice | pollutant | unit | reduction | design considerations | study structure | location | reference
Farm Pond | Nitrate | % | 52 |  |  |  | FiNRT code for byField_FinancialAnalysis script

## wetlands
Practice | code | resource concern | [5 empty] | unit | reduction | design considerations | study structure | location | date | funding source | reference
|  | N | P | TSS | storage | GHG | misc
wetland | [5 empty] | CO2 |  | tons C/ha/yr | 1.5 |  |  | BARC, Maryland |  |  | McCarty and Ritchie. 2002. Impact of soil movement on carbon sequestration in agricultural ecosystems

## cbs
Practice | pollutant | unit | reduction | design considerations | study structure | location | reference
Contour Buffer Strips | Nitrate | % | 91 (20) |  |  |  | FiNRT adaption from Iowa Nutrient Reduction Strategy

## gww
Practice | pollutant | unit | reduction | design considerations | study structure | location | reference
Grass Waterways | Nitrate | % | 0 |  |  |  | FiNRT adaption from Iowa Nutrient Reduction Strategy

## bioreactor
Practice | pollutant | unit | reduction | design considerations | study structure | location | reference
Bioreactors | Nitrate | % | 43 (21) |  |  |  | FiNRT adaption from Iowa Nutrient Reduction Strategy

## dwm
Practice | pollutant | unit | reduction | design considerations | study structure | location | reference

## satbuff
Practice | pollutant | unit | reduction | design considerations | study structure | location | reference
Saturated Buffers | Nitrate | % | 50 (13) |  |  |  | FiNRT adaption from Iowa Nutrient Reduction Strategy

## ripbuff
Practice | code | resource concern | [7 empty] | unit | reduction | design considerations | study structure | location | date | funding source | reference
|  | N | P | TSS | storage | GHG | Oxygen | e.coli | diversity
conservation cover | 327 | TN | [6 empty] | IBI increased |  |  | 50-m riparian zone |  | Minnesota River Basin | 1990-2006 (1997 excluded) | CRP, RIM, CREP | https://wrl.mnpals.net/islandora/object/WRLrepository%3A2955/datastream/PDF/view
|  | TN | [6 empty] | IBI increased |  |  | 100-m riparian zone |  | Minnesota River Basin | 1990-2006 (1997 excluded)
|  | TN | [6 empty] | IBI increased |  |  | 200-m riparian zone |  | Minnesota River Basin | 1990-2006 (1997 excluded)
|  | TN | [6 empty] | IBI increased |  |  | 300-m riparian zone |  | Minnesota River Basin | 1990-2006 (1997 excluded)
|  | TN | [6 empty] | IBI increased |  |  | 400-m riparian zone |  | Minnesota River Basin | 1990-2006 (1997 excluded)
|  | TN | [9 empty] | basinwide |  | Minnesota River Basin | 1990-2006 (1997 excluded)
Riparian Buffers |  | Nitrate | [7 empty] | % | 91 (20) | [5 empty] | FiNRT adaption from Iowa Nutrient Reduction Strategy
Multi-species
Stiff-Stem
Deep Rooted
Stabilization
Critical Zone